## Sheet2
|  | Index | Name | Description | Range | Type | Access | Default
Common constant for Left and Right motors | 8192 | 2000h | Communication offline time | Driver and host communication offline time setting. Unit: ms | Range: 0-32767 | U16 | RW/S | 1000
| 8193 | 2001h | RS485 Node ID |  | Range: 1~127 | U16 | RW/S | 1
| 8194 | 2002h | RS485 Baud Rate |  | 1: 128000bps 2: 115200bps 3: 57600bps 4: 38400bps 5: 19200bps 6: 9600bps | U16 | RW/S | 2
| 8195 | 2003h | Input signal status | 2 input signal level status | Bit0-Bit1: X0-X1 input level status | U16 | RO | 0
| 8196 | 2004h | Out signal status | 2 output signal level status | Bit0-Bit1: Y0-Y1 output status; | U16 | RO | 0
| 8197 | 2005h | Clear feedback position | Used to clear feedback position in Profile Position Mode. | 0: Invalid; 1: Clear the feedback position(Left); 2: Clear the feedback position(Right); 3: Clear the feedback position(Left and right); Not saved. | U16 | RW | 0
| 8198 | 2006h | In absolute position control, reset the zero point | reset the zero point | reset the zero point. 0: Invalid; 1: Reset the zero point(Left); 2: Reset the zero point(Right); 3: Reset the zero point(Right); <= LeftRgith? Not saved. | U16 | RW | 0
| 8199 | 2007h | Shaft state after power on |  | 0: Not enabled, not lock shaft; 1: Not enabled, lock shaft; | U16 | RW | 0
| 8200 | 2008h | Maximum motor speed | Motor maximum speed Unit: r/min. | Range: 1-1000 r/min. | U16 | RW | 1000
| 8201 | 2009h | Register parameter settings |  | 0: Invalid; 1: Restore factory settings | U16 | RW | 0
| 8202 | 200Ah | CAN Node ID |  | Range: 1-127 | U16 | RW | 1
| 8203 | 200Bh | CAN Baud rate |  | 0: 1000 Kbit/s 1: 500 Kbit/s 2: 250 Kbit/s 3: 125 Kbit/s 4: 100 Kbit/s 5: 50 Kbit/s 6: 25 Kbit/s | U16 | RW | 1
| 8204 | 200Ch | NC | NC | NC | NC | NC | NC
| 8205 | 200Dh | Control mode |  | 0: Undefined 1: Position mode(Relative) 2: Position mode(Absolute) 3: Velocity mode 4: Torque mode | U16 | RW | 0
| 8206 | 200Eh | Control word |  | 0: Undefined 0x05: Emergency stop 0x06: Clear fault 0x07: Stop 0x08: Enable 0x10:Start(Synchronous)(Position mode) 0x11: Start(Left) 0x12: Start(Right) | U16 | RW | 0
| 8207 | 200Fh | Synchronous/asynchr onous control status |  | 0: Synchronous 1: Asynchronous | U16 | RW | 0
| 8208 | 2010h | Whether store RW register to EEPROM | Whether the value of the communication write function code is updated to the EEPROM. | 0: Invalid 1: Store parameters have RW attribution to EEPROM | U16 | RW | 0
| 8209 | 2011h | Quick stop control | How driver process when receive quick stop command | 5: Stop 6: Quick stop(with deceleration time ) 7: Quick stop(without deceleration time) | U16 | RW | 5
| 8210 | 2012h | Close operation control | How driver process when receive stop command | 0: Invalid; 1: Stop normally, switch to “ready to switch on” state | U16 | RW | 1
| 8211 | 2013h | Disable control | How driver process when receive disable command | 0: Invalid 1: Stop(Switch to switch on status) | U16 | RW | 1
| 8212 | 2014h | Halt control | How driver process when receive Halt command | 1: Stop(operation enabled) 2: Quick stop with deceleration time (operation enable) 3: Quick stop without deceleration time(operation enable) | U16 | RW | 1
| 8213 | 2015h | NC | NC | NC | NC | NC | NC
| 8214 | 2016h | Input effective level | Bit0: Input terminal X0 control bit; Bit1: Input terminal X1 control bit; | 0: Default(High level) 1: Reverse(Low level) The driver defaults to the input terminal level rising edge or high level active. | U16 | RW/S | 0
| 8215 | 2017h | Input terminal X0 terminal function selection |  | 0: None 1-8: NC 9: Emergency stop | U16 | RW/S | 9
| 8216 | 2018h | Input terminal X1 terminal function selection |  | 0: None 1-8: NC 9: Emergency stop | U16 | RW/S | 0
| 8217 | 2019h | Output effective level | Bit0: Output terminal Y0 control bit; Bit1: Output terminal Y1 control bit; Bit2: Output terminal B0 control bit; Bit3: Output terminal B1 control bit; | 0: Default(High level) 1: Reverse(Low level) The driver defaults to the input terminal level rising edge or high level active; | U16 | RW/S | 0
| 8218 | 201Ah | Output terminal B0 terminal function selection | Brake state | 0: Open brake 1: Close brake | U16 | RW/S | 0
| 8219 | 201Bh | Output terminal B1 terminal function selection | Brake state | 0: Open brake 1: Close brake | U16 | RW/S | 0
| 8220 | 201Ch | Output terminal Y0 terminal function selection |  | 0: undefined; 1: Alarm signal; 2: Drive status signal; 3: Target position reached signal (reserved); | U16 | RW/S | 0
| 8221 | 201Dh | Output terminal Y1 terminal function selection |  | 0: undefined; 1: Alarm signal; 2: Drive status signal; 3: Target position reached signal (reserved); | U16 | RW/S | 0
| 8222 | 201Eh | Driver temperature protection threshold |  | Unit 0.1°C; Range: 0-1200 | U16 | RW/S | 800
| 8223 | 201Fh | Alarm PWM processing method |  | 0: close; 1: open | U16 | RW/S | 0
| 8224 | 2020h | Overload processing method |  | 0: close; 1: open | U16 | RW/S | 0
| 8225 | 2021h | I/O emergency stop processing mode |  | 0: Lock shaft 1: Release shaft | U16 | RW/S | 0
Left motor parameter
| 8240 | 2030h | Encoder line |  | Range: 0-4096 | U16 | RW | 1024
| 8241 | 2031h | Hall offset angle | Unit: 1° | Range: -360-+360 | U16 | RW | 0
| 8242 | 2032h | Overload factor | Unit: % | Range: 0-300 | U16 | RW | 200
| 8243 | 2033h | Rated current | Rated current output by the driver Unit: 0.1A | Range: 0-150 | U16 | RW | 150
| 8244 | 2034h | Maximum current | Rated current output by the driver Unit: 0.1A | Range: 0-300 | U16 | RW | 300
| 8245 | 2035h | Overload protection time | Driver overload protection time Unit: 10ms | Range: 0-655 | U16 | RW | 300
| 8246 | 2036h | Position following error threshold | Encoder tolerance threshold Unit: 10counts | Range: 1-6553 | U16 | RW | 409
| 8247 | 2037h | Velocity smoothing factor |  | Range: 0-30000 | U16 | RW | 1000
| 8248 | 2038h | Cl Kp |  | Range: 0-30000 | U16 | RW | 600
| 8249 | 2039h | Cl Ki |  | Range: 0-30000 | U16 | RW | 300
| 8250 | 203Ah | Feedforward output smoothing factor |  | Range: 0-30000 | U16 | RW | 100
| 8251 | 203Bh | Torque output smoothing factor |  | Range: 0-30000 | U16 | RW | 100
| 8252 | 203Ch | Velocity Loop Kp |  | Range: 0-30000 | U16 | RW | 500
| 8253 | 203Dh | Velocity Loop Ki |  | Range: 0-30000 | U16 | RW | 100
| 8254 | 203Eh | Velocity Loop Kf |  | Range: 0-30000 | U16 | RW | 500
| 8255 | 203Fh | Position Loop Kp |  | Range: 0-30000 | U16 | RW | 100
| 8256 | 2040h | Position Loop Kf |  | Range: 0-30000 | U16 | RW | 50
| 8257 | 2041h | NC | NC | NC | NC | NC | NC
| 8258 | 2042h | NC | NC | NC | NC | NC | NC
| 8259 | 2043h | Initial velocity(Velocity mode) | Initial velocity in velocity mode Unit: r/min; | Range: 1-250/min; | U16 | RW | 1r/min
| 8260 | 2044h | Initial velocity(Position mode) | Initial velocity in position mode | Range: 1-250/min; | U16 | RW | 1r/min
| 8261 | 2045h | Motor poles |  | Range: 4-64 | U16 | RW | 15
| 8262 | 2046h | Over temperature threshold | Unit: 0.1°C | Range: 0-1200 | U16 | RW | 800
| 8263 | 2047h | Velocity observer coefficient 1 |  | 0-30000 | U16 | RW | 1000
| 8264 | 2048h | Velocity observer coefficient 2 |  | 0-30000 | U16 | RW | 750
| 8265 | 2049h | Velocity observer coefficient 3 |  | 0-30000 | U16 | RW | 350
| 8266 | 204Ah | Velocity observer coefficient 4 |  | 0-30000 | U16 | RW | 1000
Right motor parameter
| 8288 | 2060h | Encoder line |  | Range: 0-4096 | U16 | RW | 1024
| 8289 | 2061h | Hall offset angle | Unit: 1° | Range: -360-+360 | U16 | RW | 0
| 8290 | 2062h | Overload factor | Unit: % | Range: 0-300 | U16 | RW | 200
| 8291 | 2063h | Rated current | Rated current output by the driver Unit: 0.1A | Range: 0-150 | U16 | RW | 150
| 8292 | 2064h | Maximum current | Rated current output by the driver Unit: 0.1A | Range: 0-300 | U16 | RW | 300
| 8293 | 2065h | Overload protection time | Driver overload protection time Unit: 10ms | Range: 0-655 | U16 | RW | 300
| 8294 | 2066h | Position following error threshold | Encoder tolerance threshold Unit: 10counts | Range: 1-6553 | U16 | RW | 409
| 8295 | 2067h | Velocity smoothing factor |  | Range: 0-30000 | U16 | RW | 1000
| 8296 | 2068h | Cl Kp |  | Range: 0-30000 | U16 | RW | 600
| 8297 | 2069h | Cl Ki |  | Range: 0-30000 | U16 | RW | 300
| 8298 | 206Ah | Feedforward output smoothing factor |  | Range: 0-30000 | U16 | RW | 100
| 8299 | 206Bh | Torque output smoothing factor |  | Range: 0-30000 | U16 | RW | 100
| 8300 | 206Ch | Velocity Loop Kp |  | Range: 0-30000 | U16 | RW | 500
| 8301 | 206Dh | Velocity Loop Ki |  | Range: 0-30000 | U16 | RW | 100
| 8302 | 206Eh | Velocity Loop Kf |  | Range: 0-30000 | U16 | RW | 500
| 8303 | 206Fh | Position Loop Kp |  | Range: 0-30000 | U16 | RW | 100
| 8304 | 2070h | Position Loop Kf |  | Range: 0-30000 | U16 | RW | 50
| 8305 | 2071h | NC | NC | NC | NC | NC | NC
| 8306 | 2072h | NC | NC | NC | NC | NC | NC
| 8307 | 2073h | Initial velocity(Velocity mode) | Initial velocity in velocity mode Unit: r/min; | Range: 1-250/min; | U16 | RW | 1r/min
| 8308 | 2074h | Initial velocity(Position mode) | Initial velocity in position mode | Range: 1-250/min; | U16 | RW | 1r/min
| 8309 | 2075h | Motor poles |  | Range: 4-64 | U16 | RW | 15
| 8310 | 2076h | Over temperature threshold | Unit: 0.1°C | Range: 0-1200 | U16 | RW | 800
| 8311 | 2077h | Velocity observer coefficient 1 |  | 0-30000 | U16 | RW | 1000
| 8312 | 2078h | Velocity observer coefficient 2 |  | 0-30000 | U16 | RW | 750
| 8313 | 2079h | Velocity observer coefficient 3 |  | 0-30000 | U16 | RW | 350
| 8314 | 207Ah | Velocity observer coefficient 4 |  | 0-30000 | U16 | RW | 1000
Control parameter
| 8320 | 2080h | S-shape acceleration time(Left) | Acceleration tim | Range: 0-32767ms | U16 | RW
| 8321 | 2081h | S-shape acceleration time(Right) | Acceleration tim | Range: 0-32767ms | U16 | RW | 500ms
| 8322 | 2082h | S-shape deceleration time(Left) | Deceleration time | Range: 0-32767ms | U16 | RW | 500ms
| 8323 | 2083h | S-shape deceleration time(Right) | Deceleration time | Range: 0-32767ms | U16 | RW | 500ms
| 8324 | 2084h | Deceleration time of quick stop(Left) | Deceleration time | Range: 0-32767ms | U16 | RW | 500ms
| 8325 | 2085h | Deceleration time of quick stop(Right) | Deceleration time | Range: 0-32767ms | U16 | RW | 10ms
| 8326 | 2086h | Torque slope(Left) | Current/1000/second Unit: mA/S | Range: 0-32767ms | U16 | RW | 10ms
| 8327 | 2087h | Torque slope(Right) | Current/1000/second Unit: mA/S | Range: 0-32767ms | U16 | RW | 300ms
| 8328 | 2088h | Target velocity(Left) | Target velocity in velocity mode | Range: -3000~3000r/min | U16 | RW | 300ms
| 8329 | 2089h | Target velocity(Right) | Target velocity in velocity mode | Range: -3000~3000r/min | U16 | RW | 0
| 8330 | 208Ah | Target position high 16 bits(Left) | Range of total pulse number in position mode operation; | Relative: -0x7FFFFFFF~0x7FFFFFFF Absolute: -0x3FFFFFFF~0x3FFFFFFF | U16 | RW | 0
| 8331 | 208Bh | Target position low 16 bits(Left | Range of total pulse number in position mode operation; | Relative: -0x7FFFFFFF~0x7FFFFFFF Absolute: -0x3FFFFFFF~0x3FFFFFFF | U16 | RW | 0
| 8332 | 208Ch | Target position high 16 bits(Right) | Range of total pulse number in position mode operation; | Relative: -0x7FFFFFFF~0x7FFFFFFF Absolute: -0x3FFFFFFF~0x3FFFFFFF | U16 | RW | 0
| 8333 | 208Dh | Target position low 16 bits(Right) | Range of total pulse number in position mode operation; | Relative: -0x7FFFFFFF~0x7FFFFFFF Absolute: -0x3FFFFFFF~0x3FFFFFFF | U16 | RW | 0
| 8334 | 208Eh | Max speed(Left) | Max speed in position mode | Range: 1-1000r/min; | U16 | RW | 120r/min
| 8335 | 208Fh | Max speed(Right) | Max speed in position mode | Range: 1-1000r/min; | U16 | RW | 120r/min
| 8336 | 2090h | Target torque(Left) | Unit: mA | ange: -30000~30000; | U16 | RW | 0
| 8337 | 2091h | Target torque(Right) | Unit: mA | ange: -30000~30000; | U16 | RW | 0
Read only parameter
| 8352 | 20A0h | Sofeware version | Default |  | U16 | RO | -
| 8353 | 20A1h | Bus voltage | Unit: 0.01V |  | U16 | RO | 0
| 8354 | 20A2h | Status word | Driver controls motor movement: L-bit7,bit6 R-bit15,bit14 | Driver controls motor movement: L-bit7,bit6 R-bit15,bit14 00 00: Shaft release 00 40: Shaft lock 00 80: Emergency stop 00 C0: Alarm Motor running status: bit0 L-bit0,R-bit8 0: Stop 1: Run | U16 | RO | 0
| 8355 | 20A3h | Hall input state | Range: 0-7 If 0 or 7 occurs, hall error | High 8 bits(Left) Low 8 bits(Right) | U16 | RO | 0
| 8356 | 20A4h | Motor temperature | Unit: 1°C; | Range: -55~120 High 8 bits(Left) Low 8 bits(Right) | U16 | RO | -
| 8357 | 20A5h | Error code(Left) | Driver error conditions defined by manufacturer. | 0000h: No error 0001h : Over voltage 0002h : Under voltage 0004h: Over current 0008h: Over load 0010h: Current out of tolerance 0020h: Encoder out of tolerance 0040h: Velocity out of tolerance 0080h : Reference voltage error 0100h: EEPROM error 0200h: Hall error 0400h: Motor temperature over temperature | U16 | RO | 0
| 8358 | 20A6h | Error code(Right) | Driver error conditions defined by manufacturer. | 0000h: No error 0001h : Over voltage 0002h : Under voltage 0004h: Over current 0008h: Over load 0010h: Current out of tolerance 0020h: Encoder out of tolerance 0040h: Velocity out of tolerance 0080h : Reference voltage error 0100h: EEPROM error 0200h: Hall error 0400h: Motor temperature over temperature | U16 | RO | 0
| 8359 | 20A7h | Actual motor position high 16 bits(Left) | Actual motor position, unit: counts | Range:-0x7FFFFFFF~0x7FFFFFFF | I16 | RO | 0
| 8360 | 20A8h | Actual motor position low 16 bits(Left) | Actual motor position, unit: counts | Range:-0x7FFFFFFF~0x7FFFFFFF | I16 | RO | 0
| 8361 | 20A9h | Actual motor position high 16 bits(Right) | Actual motor position, unit: counts | Range:-0x7FFFFFFF~0x7FFFFFFF | I16 | RO | 0
| 8362 | 20AAh | Actual motor position low 16 bits(Right) | Actual motor position, unit: counts | Range:-0x7FFFFFFF~0x7FFFFFFF | I16 | RO | 0
| 8363 | 20ABh | Actual velocity(Left) | Actual velocity,unit: 0.1r/min |  | I16 | RO | 0
| 8364 | 20ACh | Actual velocity(Right) | Actual velocity,unit: 0.1r/min |  | I16 | RO | 0
| 8365 | 20ADh | Actual torque(Left) | Unit: 0.1A | Range: -300~300; | I16 | RO | 0
| 8366 | 20AEh | Actual torque(Right | Unit: 0.1A | Range: -300~300; | I16 | RO | 0
| 8367 | 20AFh | Software connected status |  | 01 | I16 | RO | -
| 8368 | 20B0h | Driver temperature | Unit: 0.1°C | Range: -550~1200. | I16 | RO | -